Scale-out architecture for data center deployments with CrossbarFX
Setup Service
(optional)
SSH / Cloud IaaS API
Cluster of VMs:
DNS
Active-Passive
HA Pair
etcd cluster
CrossbarFX
Controller
All-Active
WAMP
Clients
Layer 4 (TCP)
Load Balancer
Proxy Workers
Router Workers
hash(ip, port)
hash(realm, authid)
Shared Storage
distribute load and scale-out over nodes along ..

---
distribute load & scale-out over nodes along:

---
crossbarfx-ingress-controller
K8 API Server
The ingress controller listens to K8S events to automatically add and remove
Upstream and Target nodes from CrossbarFX
CF
CF
K8 Node
K8 Node